## Hoja3
Referencia | Valor | Huella | Datasheet | Descripcion | Nombre de Manufactura | Nro. De parte de Manufactura | Nro. Parte Mouser | Precio/Stock en Mouser | Cantidad
> C1, C2 | 0.1uf | Capacitor_SMD:C_0603_1608Metric | https://ve.mouser.com/datasheet/2/212/KEM_C1090_X7R_ESD-1103328.pdf | Multilayer Ceramic Capacitors MLCC - SMD/SMT 16V 0.1uF 0603 X7R 10% | KEMET | C0603C104K4RECTU | 80-C0603C104K4RECTU | 0,11$ | 2
> C3, C4 | 3nF | Capacitor_SMD:C_0603_1608Metric | https://ve.mouser.com/datasheet/2/212/KEM_C1007_X8R_ULTRA_150C_SMD-1102703.pdf | Multilayer Ceramic Capacitors MLCC - SMD/SMT 16V 3000pF 0603 X8R 10% AEC-Q200 | KEMET | C0603C302K4HACAUTO | 80-C0603C302K4HAUTO | 0,20$ | 2
> C5-C8 | 2.2nF | Capacitor_SMD:C_0603_1608Metric | https://ve.mouser.com/datasheet/2/212/KEM_C1023_X7R_AUTO_SMD-1093309.pdf | Multilayer Ceramic Capacitors MLCC - SMD/SMT 50V 2200pF 0603 X7R 5% AEC-Q200 | KEMET | C0603C222J5RACAUTO | 80-C0603C222J5RAUTO | 0,10$ | 4
> C10, C11 | 1uF | footprints-SamacSys:capacitor invertido | http://www.yageo.com/documents/recent/UPY-X5R_X7R_CL_6.3V-to-50V_1.pdf | Multilayer Ceramic Capacitors MLCC - SMD/SMT 100nF 10V X7R 10% | YAGEO | CL0306KRX7R6BB104 | 603-CL306KRX7R6BB104 | 0,29$ | 2
> C9, C12, C18, C20-C22 | 0.1uF | Capacitor_SMD:C_0603_1608Metric | https://ve.mouser.com/datasheet/2/212/KEM_C1090_X7R_ESD-1103328.pdf | Multilayer Ceramic Capacitors MLCC - SMD/SMT 16V 0.1uF 0603 X7R 10% | KEMET | C0603C104K4RECTU | 80-C0603C104K4RECTU | 0,11$ | 6
> C13, C14 | 47nF | Capacitor_SMD:C_0603_1608Metric | https://ve.mouser.com/datasheet/2/212/KEM_C1002_X7R_SMD-1102033.pdf | Multilayer Ceramic Capacitors MLCC - SMD/SMT 25V 0.047uF 0603 X7R 20% | KEMET | C0603C473M3RAC7411 | 80-C0603C473M3RACLR | 0,14$ | 2
> C15, C16 | 1uF | footprints-SamacSys:capacitor C0G | http://www.murata.com/~/media/webrenewal/support/library/catalog/products/capacitor/mlcc/c02e.pdf | Multilayer Ceramic Capacitors MLCC - SMD/SMT 0603 1000pF 50volts C0G 5% | Murata Electronics | GRM1885C1H102JA01D | 81-GRM39C102J50 | 0,10$ | 2
C17 | 10nF | Capacitor_SMD:C_0603_1608Metric | https://ve.mouser.com/datasheet/2/212/KEM_C1023_X7R_AUTO_SMD-1093309.pdf | Multilayer Ceramic Capacitors MLCC - SMD/SMT 50V 0.01uF 0603 X7R 10% AEC-Q200 | KEMET | C0603C103K5RACAUTO7411 | 80-C0603C103K5RAUTLR | 0,20$ | 1
> C19, C23-C26, C35 | 10uF | Capacitor_SMD:C_0603_1608Metric | https://ve.mouser.com/datasheet/2/212/KEM_C1023_X7R_AUTO_SMD-1093309.pdf | Multilayer Ceramic Capacitors MLCC - SMD/SMT 50V 0.01uF 0603 X7R 10% AEC-Q200 | KEMET | C0603C103K5RACAUTO7411 | 80-C0603C103K5RAUTLR | 0,20$ | 6
> C27, C28, C30, C32-C34, C36 | 1uF | Capacitor_SMD:C_0603_1608Metric | https://ve.mouser.com/datasheet/2/212/KEM_C1023_X7R_AUTO_SMD-1093309.pdf | Multilayer Ceramic Capacitors MLCC - SMD/SMT 10V 1uF X7R 20% 0603 AEC-Q200 | KEMET | C0603C105M8RACAUTO | 80-C0603C105M8RAUTO | 0,24$ | 7
C29 | 10nF | Capacitor_SMD:C_0603_1608Metric | https://ve.mouser.com/datasheet/2/212/KEM_C1002_X7R_SMD-1102033.pdf | Multilayer Ceramic Capacitors MLCC - SMD/SMT 50V 0.01uF 0603 X7R 10% | KEMET | C0603C103K5RAC7081 | 80-C0603C103K5R7081 | 0,11$ | 1
C31 | 1uF_EMIFIL | footprints-SamacSys:NFM18PS | https://ve.mouser.com/datasheet/2/281/E15251-1527158.pdf | Feed Through Capacitors 0603 1.0uF | Murata Electronics | NFM18PS105R0J3D | 81-NFM18PS105R0J3D | 0.16 | 1
C37 | 2.2uF/16V | Capacitor_SMD:C_0603_1608Metric | https://ve.mouser.com/datasheet/2/40/tac-776418.pdf | Tantalum Capacitors - Solid SMD 16V 2.2uF 20% 0603 ESR= 7.5 Ohms | AVX | TACL225M016XTA | 581-TACL225M016XTA | 2,48$ | 1
C38 | 4.7uF | Capacitor_SMD:C_0603_1608Metric | https://ve.mouser.com/datasheet/2/212/KEM_C1006_X5R_SMD-1103249.pdf | Multilayer Ceramic Capacitors MLCC - SMD/SMT 6.3V 4.7uF 0603 X5R 10% | KEMET | C0603C475K9PAC7411 | 80-C0603C475K9P7411 | 0,55$ | 1
D1 | 1N4148W | Diode_SMD:D_SOD-123 | https://www.vishay.com/docs/85748/1n4148w.pdf | Diodes - General Purpose, Power, Switching SMD Switching Diode Single | Central Semiconductor | CMHD4448 TR | 610-CMHD4448 | 0,70$ | 1
FB1 | BLM18PG121SZ1D | footprints-SamacSys:BLM18PG121SZ1D | http://www.murata.com/~/media/webrenewal/support/library/catalog/products/emc/emifil/c31e.ashx?la=en-gb | BL Chip Ferrite Bead 0603 | Murata Electronics | BLM18PG121SZ1D | 81-BLM18PG121SZ1D | 0,11$ | 1
IC1 | ADS1292RIPBS-SamacSys_Parts | Package_DFN_QFN:QFN-32-1EP_7x7mm_P0.65mm_EP4.65x4.65mm_ThermalVias | http://www.ti.com/lit/ds/symlink/ads1292r.pdf | Analog Front End - AFE 2-Channel,24B ADC | Texas Instruments | ADS1292RIPBS | 595-ADS1292RIPBS | 10,15$ | 1
IC2 | OPA197 | footprints-SamacSys:OPAMP197IDBVR | http://www.ti.com/lit/ds/symlink/opa197.pdf | Precision Amplifiers Precision RRIO 36V Low IB, Low Vos, Low | Texas Instruments | OPA197IDGKT | 595-OPA197IDGKT | 1,22$ | 1
IC3 | ISOW7842DWER-SamacSys_Parts | footprints-SamacSys:ISOW7841FDWER | http://www.ti.com/lit/ds/symlink/isow7842.pdf | Digital Isolators Reinforced Dig. Isolator with int. power | Texas Instruments | ISOW7842DWER | 595-ISOW7842DWER | 5,61$ | 1
IC4 | ISOW7841FDWER-SamacSys_Parts | footprints-SamacSys:ISOW7841FDWER | http://www.ti.com/lit/ds/symlink/isow7841.pdf | Digital Isolators HE Low-Emissions Reinforced Digi Iso | Texas Instruments | ISOW7841FDWER | 595-ISOW7841FDWER | 10,26$ | 1
IC5 | LP3985IM5-3.0_NOPB-SamacSys_Parts | footprints-SamacSys:LP3985IM5-3.0_NOPB | http://www.ti.com/lit/ds/symlink/lp3985.pdf | LDO Voltage Regulators 150Ma Low Noise CMOS LDO | Texas Instruments | LP3985IM5-3.0/NOPB | 926-3985IM5-3.0/NOPB | 0,64$ | 1
> J1-J3 | AudioJack3 | Connector_Audio:Jack_3.5mm_CUI_SJ-3523-SMT_Horizontal | https://ve.mouser.com/datasheet/2/670/sj-352x-smt_series-1313220.pdf | Phone Connectors Audio Jacks | CUI | SJ-3523-SMT-TR | 490-SJ-3523-SMT-TR | 0,89$ | 3
> J4, J5 | Conn_01x08 | Connector_PinHeader_2.54mm:PinHeader_1x08_P2.54mm_Vertical | https://ve.mouser.com/datasheet/2/18/77311-1266344.pdf | Headers & Wire Housings 8P STR SR TMT HDR .76 AU .48IN LENGTH | Amphenol FCI | 77311-124-08LF | 649-77311-124-08LF | 0,59$ | 2
> R1, R2 | 51.1K | Resistor_SMD:R_0603_1608Metric | https://ve.mouser.com/datasheet/2/392/n_catalog_partition01_en-1140338.pdf | Thin Film Resistors - SMD 1/10W 51.1K Ohm 0.1% 0603 10ppm | Susumu | RG1608N-5112-B-T5 | 754-RG1608N-5112-BT5 | 0,17$ | 2
> R3, R4 | 40.2K | Resistor_SMD:R_0603_1608Metric | https://ve.mouser.com/datasheet/2/392/n_catalog_partition01_en-1140338.pdf | Thin Film Resistors - SMD 1/10W 40.2K Ohm .05% 0603 25ppm | Susumu | RG1608P-4022-W-T5 | 754-RG1608P-4022-WT5 | 0,16$ | 2
> R5-R8 | 10M | Resistor_SMD:R_0603_1608Metric | https://ve.mouser.com/datasheet/2/418/NG_DS_1773204-3_1-1358553.pdf | Thick Film Resistors - SMD CRGCQ 0603 10M 5% SMD Resistor | TE Connectivity | CRGCQ0603J10M | 279-CRGCQ0603J10M | 0,11$ | 4
> R11, R13 | 100K | Resistor_SMD:R_0603_1608Metric | https://ve.mouser.com/datasheet/2/418/NG_DS_9-1773463-9_A-1358566.pdf | Thick Film Resistors - SMD CRGP 0603 100K 1% SMD Resistor | TE Connectivity | CRGP0603F100K | 279-CRGP0603F100K | 0,10$ | 2
R12 | 1M | Resistor_SMD:R_0603_1608Metric | https://ve.mouser.com/datasheet/2/315/AOA0000C334-1314047.pdf | Thick Film Resistors - SMD 0603 1% 1.0Mohm Anti-Sulfur AEC-Q200 | Panasonic | ERJ-U03F1004V | 667-ERJ-U03F1004V | 0,13$ | 1
> R10, R14 | 0 | Resistor_SMD:R_0603_1608Metric | https://ve.mouser.com/datasheet/2/315/AOA0000C301-1488782.pdf | Thick Film Resistors - SMD 0603 Zero Ohms | Panasonic | ERJ-3GEY0R00V | 667-ERJ-3GEY0R00V | 0.1 | 2
R15 | 10K | Resistor_SMD:R_0603_1608Metric | https://ve.mouser.com/datasheet/2/418/NG_DS_9-1773463-9_A-1358566.pdf | Thick Film Resistors - SMD CRGP 0603 10K 1% SMD Resistor | TE Connectivity | CRGP0603F10K | 279-CRGP0603F10K | 0,10$ | 1
R16 | 390K | Resistor_SMD:R_0603_1608Metric | https://ve.mouser.com/datasheet/2/418/NG_DS_9-1773463-9_A-1358566.pdf | Thick Film Resistors - SMD CRGP 0603 390K 1% SMD Resistor | TE Connectivity | CRGP0603F390K | 279-CRGP0603F390K | 0,10$ | 1
R17 | 1K | Resistor_SMD:R_0603_1608Metric | https://ve.mouser.com/datasheet/2/54/bourns_08232018_CHP_datasheet-1393034.pdf | Thick Film Resistors - SMD 1/3W 1Kohms 1% 100ppm Ultra HP Chip | Bourns | CHP0603-FX-1001ELF | 652-CHP0603FX1001ELF | 0,36$ | 1
> SJ1, SJ2 | JUMPER | footprints-SamacSys:SOLDERJUMPER_REFLOW_NOPASTE | https://ve.mouser.com/datasheet/2/447/PYu-PA0402_L_51_RoHS_0-1480212.pdf | Current Sense Resistors - SMD 0 ohm Jumper 1/16W | YAGEO | PA0402-R-070RL | 603-PA0402-R-070RL | 0,81$ | 2
U1 | UG-2864HSWEG01 | footprints-SamacSys:display | [6 empty] | 1
Y1 | SG-210STF_40.0000ML3 | footprints-SamacSys:oscilator | https://ve.mouser.com/datasheet/2/137/G-210STF_en-1003240.pdf | Standard Clock Oscillators 40MHz 50ppm -40C +85C | Epson Timing | SG-210STF 40.0000ML3 | 732-SG210STF40.0L3 | 1,17$ | 1